## Kura QA
Kura QA spreadsheet
Version | 1.4
Date | 2017-02-23
Author | Marko Erker et al

## Revisions
Version | Date | Updates | Author(s)
1.1 | 2017-01-27 | Updated most test descriptions, added more specific commands and test comments, added conditional formatting of results and value restrictions | Đuro Drljača, Marko Erker, Matteo Maeiro, Jens Reimann
1.2 | 2017-02-07 | Added test information | Cristiano De Alti
1.3 | 2017-02-16 | Added browser versions | Marko Erker
1.4 | 2017-02-23 | Added Wires tests, updated a few other details | Đuro Drljača, Marko Erker

## Report
Test Information
Platform Name |  | Raspberry 3 | e.g. Raspberry Pi 3
Hardware Variant
Hardware Revision
OS download URL |  | N/A | e.g. https://downloads.raspberrypi.org/raspbian_lite_latest
Linux Kernel Version (uname -a) |  | Linux kurapi 4.1.18-v7+ #846 SMP Thu Feb 25 14:22:53 GMT 2016 armv7l GNU/Linux | e.g. Linux raspberrypi 4.1.18-v7+ #846 SMP Thu Feb 25 14:22:53 GMT 2016 armv7l GNU/Linux
Linux Distrib Version (cat /etc/issue) |  | Raspbian GNU/Linux 8 | e.g. Raspbian GNU/Linux 8
Linux /etc/*release files (find /etc -name "*release" -exec tail -n +1 {} \+) |  | Raspbian GNU/Linux 8 (jessie)
Linux vendor-specific versions (e.g. /usr/sbin/eurotech_versions)
OS upgraded? (e.g. "apt-get update; apt-get upgrade") |  | Yes, 13. 2. 2017 | e.g. No
JVM download URL |  | http://java.oracle.com | indicate the URL if the JVM has been manually downloaded. If installed from packages indicate the package
JVM Version (java -version) |  | java version "1.8.0_65" Java(TM) SE Runtime Environment (build 1.8.0_65-b17) Java HotSpot(TM) Client VM (build 25.65-b01, mixed mode) | e.g. java version "1.8.0_65" Java(TM) SE Runtime Environment (build 1.8.0_65-b17) Java HotSpot(TM) Client VM (build 25.65-b01, mixed mode)
Kura CI Job |  | kura-develop | e.g. kura-release-candidate
Kura version (CI build #) |  | 3.0.0-SNAPSHOT, build 940, 942, 945 | e.g. 2.1.0, build 12
Kura CI commit ID |  | 46dca58e8dd307d35ece74c504e6b2e80bd00023 065851a7685b5bf9a3641077627fb7d71d6332b5 6d3d76d12f9c66e594bfe3f54d689193780308e2 | e.g. 3e769f666497228b72b2ba441d725dbe4e40b795
Kura installer filename |  | kura_3.0.0-SNAPSHOT_raspberry-pi-2-3_installer.deb | e.g. kura_2.1.0_raspberry-pi-2-3_installer.deb
Install instructions |  | https://eclipse.github.io/kura/doc/raspberry-pi-quick-start.html | e.g. https://eclipse.github.io/kura/doc/raspberry-pi-quick-start.html
Chrome version |  | 56
Firefox version |  | 50.1.0
IE version |  | 11
Date |  | 16. - 23. 2. 2017 | e.g. 1 April 2017
Tested By |  | Marko Erker
Necessary additional test equipment (may vary across devices) | - HDMI-DVI adapter cable, depending on the available monitor - additional keyboard and/or mouse for Rpi - cross-over ethernet cable/patch cables and switch - WiFi dongle (not necessary with RPi3) - BT dongle (not necessary with RPi3) - GPS module for testing position service - second computer/RPi/BBB for testing firewall - second device w/BT for testing beacon scanner - TI SensorTag for one of the BT tests
| Pass/Fail | Pass/Fail rate (executed tests only)
All tests | 137
Passed | 111 | 90.98%
Partial | 8 | 5.839%
Failed | 3 | 2.19%
Not tested | 15
Test Report
Test ID | Test procedure/steps | Test Comments Installation and upgrade scripts | Pass (Y/N?) | Bug filed and additional information on test conditions | Build 940 | Build 942 | Build 945
Common prerequisites: remove packages dhcpcd5 and network-manager: apt-get purge dhcpcd5 network-manager BLE beacon scanner test requires bluez-hcidump package: apt-get install bluez-hcidump On BBB install using gdebi. Disable connman service.
SYS-001 | Try to install the new Kura release using the installation script or the .deb package and reboot. Check if at the startup Kura starts and the logs do not show exceptions: - check file /opt/eclipse/kura/log/kura_install_<timestamp>.log for warnings and errors - check file /var/log/kura/log for warnings and errors Check contents of the /opt/eclipse/kura/plugins/ and /opt/eclipse/kura/kura/plugins/ and verify that there are no unwanted (i.e. test-only) libraries. Configure NTP server address, if the default one doesn't work. Use e.g. one of the system-defined NTP servers (/etc/ntp.conf). | if not java –version apt-get install java dpkg -i <file>.deb apt-get install -f easier option (installs with all prerequisites): gdebi <file>.deb reboot If necessary, check contents of the .deb package: dpkg --unpack kura_2.1.0_raspberry-pi-2-3_installer.deb unzip -l /tmp/kura_2.1.0_raspberry-pi-2.zip | P | 1) #1104, regression of #860 RPi 2 installation contains plugins/org.junit_4.12.0.v201504281640.jar and install/network.interfaces.intel.edison 2) #1105 2 services were not bound: !ENTRY org.eclipse.equinox.ds 1 0 2017-02-16 11:44:32.234 !MESSAGE Could not bind a reference of component org.eclipse.kura.core.configuration.CloudConfigurationHandler. The reference is: Reference[name = CloudService, interface = org.eclipse.kura.cloud.CloudService, policy = dynamic, cardinality = 0..1, target = (kura.service.pid=org.eclipse.kura.cloud.CloudService), bind = setCloudService, unbind = unsetCloudService] !ENTRY org.eclipse.equinox.ds 1 0 2017-02-16 11:44:37.980 !MESSAGE Could not bind a reference of component org.eclipse.kura.net.admin.NetworkConfigurationService. The reference is: Reference[name = ModemManagerService, interface = org.eclipse.kura.net.admin.modem.ModemManagerService, policy = dynamic, cardinality = 0..1, target = null, bind = setModemManagerService, unbind = unsetModemManagerService] 3) #1106 WARN o.e.k.w.s.s.SkinServlet - Resource Directory /opt/eclipse/kura/console/skin does not exist 4) #1107 Update clock.ntp.host Click Apply Press Enter Confirm Save dialog (Yes) dialog doesn't close | #1104 #1105 - not issue #1106 - minor #1107 | #1104 verified | #1107 verified
SYS-002 | Uninstall apt-get purge kura make sure that all files are deleted afterward from /opt/eclipse/kura* |  | P | #362 is still open
First boot and General Kura Functions
DEN-001 | Power on a device loaded with last Kura release. Start Chrome browser (note the version used) in "incognito mode" and try to connect to Kura Admin web page. | Connect to http://<host>/ | Y |  | OK |  | OK
DEN-002 | Verify that the web page open a login window with username/password = admin/admin | Note: basic authentication, so the prompts may differ. | Y |  | OK |  | OK
DEN-003 | In Kura Admin web page browse to the Services->WebConsole page and make attempt to change the password, log out (close the window, if you are not prompted for the new credentials automatically), and log back in using the newly created password. Change username, too. Use both short and long usernames and passwords. |  | Y |  | OK
DEN-004 | On the System->Device->Profile page, verify that all displayed version and status information is correct. Note that Model Name, ID, Part and Serial Number are all the same - device name. |  | Y |  | OK |  | OK
DEN-005 | Select several of the tabs, to make sure they display. |  | Y |  | OK |  | OK
DEN-006 | Repeat the above steps with Internet Explorer (note the version used)
DEN-007 | Repeat the above steps with Mozilla Firefox (note the version used) |  | Y |  | OK
DEN-008 | Logout
Ethernet
NET-ETH0-001 | Test eth0: In System->Network->eth0 configure interface as follows: Status: Enabled for LAN Configure: Manually IP Address: [some_static_address_allowed_on_your_network] Subnet Mask: [appropriate_mask_for_your_network] Then try to connect to port 80 with your browser | `ifconfig` or `ip addr` route | Y |  | OK
NET-ETH0-002 | Open an ssh console and check settings to make sure they are right: ifconfig should show eth0 with correct ip address and subnet. | ifconfig or ifconfig eth0 or ip addr | Y |  | OK
NET-ETH0-003 | Disable all interfaces except eth0 (and lo). Modify eth0 status to "Enabled for WAN" Gateway: [appropriate_gateway_for_your_network] DNS Servers: [appropriate] Navigate to System->Cloud Services and: Configure MqttDataTransport to connect to mqtt://iot.eclipse.org:1883 broker (broker-url). Configure DataService to enable connect.auto-on-startup Check in the kura.log file that the gateway connects correctly. |  | Y |  | OK |  | OK
NET-ETH0-004 | Modify MqttDataTransport configuration to connect using ssl : mqtts://iot.eclipse.org:8883. Verify the gateway reconnects to the broker. | Preconditions: where is JAVA_HOME? readlink -f `which java` and 2 dirs down export JAVA_HOME=<path to java> http://stackoverflow.com/questions/34110426/does-java-support-lets-encrypt-certificates suggests: wget https://letsencrypt.org/certs/lets-encrypt-x3-cross-signed.der sudo cp -a $JAVA_HOME/jre/lib/security/cacerts $JAVA_HOME/jre/lib/security/cacerts.orig sudo keytool -trustcacerts -keystore $JAVA_HOME/jre/lib/security/cacerts -storepass changeit -noprompt -importcert -alias lets-encrypt-x3-cross-signed -file lets-encrypt-x3-cross-signed.der reboot | Y |  | OK |  | OK
NET-ETH0-005 | Reboot the gateway (Power OFF/ON) and check it reconnects. |  | Y |  | OK |  | OK
NET-ETH0-006 | Reconfigure Subnet Mask and DNS servers to something different (but still appropriate for you network) without rebooting. Check the ifconfig and route to make sure it changes correctly. | route and/or ip route | Y |  | OK
NET-ETH0-007 | Remove Ethernet cable and reboot, with serial or VGA/HDMI console connected. Check ifconfig and route. Then connect cable to eth0. Verify that the interface comes up with the fixed IP address, and is able to ping the network. |  | Y |  | OK
NET-ETH0-008 | Reconfigure eth0 to use DHCP Client. Use console to determine eth0 address after reconfiguration. Repeat ifconfig, route, /etc/resolv.conf, ssh login, and ping tests. |  | Y |  | OK
NET-ETH0-009 | Remove Ethernet cable and reboot. Check ifconfig – there should be no address. |  | Y |  | OK
NET-ETH0-010 | Then connect cable to eth0. Verify that the interface comes up with DHCP address. Check settings to make sure they are correct: ifconfig - should show only eth0 Ethernet interface. route - should show the appropriate gateway for your network. /etc/resolv.conf - should show the appropriate DNS servers and search domain, if available, for your network. Ping google.com. |  | Y |  | OK
NET-ETH0-011 | Test DHCP server function: On the System->Firewall page, make sure there is a default “Open Ports” configuration for ports 53 & 67 (UDP). On the System->Network->eth0 TCP/IP page, set the following Status: Enabled for LAN Configure: Manually IP Address: 192.168.1.1 Subnet Mask: 255.255.255.0 Gateway: (blank) DNS Servers: (blank) On the System->Network->eth0 DHCP & NAT page, set the following Router Mode: DHCP and NAT DHCP Beginning Address: 192.168.1.10 DHCP Ending Address: 192.168.1.254 DHCP Subnet Mask: 255.255.255.0 DHCP Default Lease Time: 900 DHCP Max Lease Time: 900 Pass DNS Servers through DHCP: true Use local console to verify that the IP changes, that dhcpd is running, and that the firewall has been set appropriately, and that bind (named) is running | Prerequisites: remove package dhcpcd5: apt-get purge dhcpcd5 disable wlan0 to avoid interference with its prerequisites: ifconfig wlan0 down kill any stray /usr/sbin/named -f -u bind: kill -9 <pid> Note: the change may take up to 1 minute to be applied ps aux ¦ grep dhcpd ps aux ¦ grep named iptables -L -n cat /etc/dhcpd-eth0.conf | P | named is not running |  |  | P
NET-ETH0-012 | Disconnect from network, reboot and connect a laptop via crossover cable to device's ethernet port 0 (or cables and a hub/switch). Disconnect the laptop from any other network, and make sure its Ethernet is set to obtain an address automatically. |  | Y |  |  |  | OK
NET-ETH0-013 | Use ‘ipconfig /all’ or 'ifconfig' as appropriate on the laptop to check that the laptop is given a DHCP address from the device, with correct lease time (should be 15 minutes), address (192.168.1.x), subnet (255.255.255.0). 192.168.1.1 should be the DHCP Server, Default Gateway, and DNS server. Check that there are dhcpd and bind tasks running with the right configuration. |  | P | named is not running |  |  | P
NET-ETH0-014 | Disconnect Ethernet cable from between the laptop and the gateway. Verify interface is disabled in the laptop. Then reconnect cable and ensure it reacquires its IP, DHCP and DNS addresses. |  | Y |  |  |  | OK
Wifi
NET-WIFI-001 | Connect a wi-fi usb dongle to the device and configure wlan0 as access point, TCP/IP Settings: Status: Enabled for LAN Configure: Manually IP address: 172.16.1.1 / 255.255.255.0 no gateway, no dns Wireless Settings: Wireless Mode: Access Point Network Name: kura_gateway (your choice) Radio Mode: 802.11g/b Wireless security: WPA/WPA2 Password : [your choice, default is testKEYS] DHCP & NAT: Beginning / Ending : 172.16.1.100 / 172.16.1.110 - Mask 255.255.255.0 Time: 7200 Pass DNS server through DHCP: true Apply and check in a console with ifconfig that the wlan0 config is ok |  | Y | WiFi search: \x00\x00... with hidden SSID | hidden SSID issue
NET-WIFI-002 | Try to get an IP address from a laptop connecting to the WiFi SSID kura_gateway and verify Kura Admin web page can be opened on 172.16.1.1 |  | Y |  | OK
NET-WIFI-003 | Disable eth0 as WAN. Configure WiFi as Station Mode to access WAN. TCP/IP Settings: Status: Enabled for WAN Configure: using DHCP Wireless Settings: Wireless Mode: Station Mode Network Name: click on button to select a wireless network and fill the corresponding security fields Radio Mode: 802.11n/g/b Apply and check in a console with ifconfig that the wlan0 get a correct address/gateway/dhcp config | Note: eth0 may take ~30 s to be disabled. Note: in Station Mode only one mode is available and preselected: all modulations. | Y |  | OK
NET-WIFI-004 | Configure MqttDataTransport to connect to mqtt://iot.eclipse.org:1883 broker with correct credentials Configure DataService to enable connect.auto-on-startup Check the gateway connects correctly |  | Y |  | OK
NET-WIFI-005 | Modify MqttDataTransport configuration to connect using ssl: mqtts://iot.eclipse.org:8883. Verify the gateway reconnects to EC. |  | Y |  | OK
NET-WIFI-006 | Reboot the gateway (power OFF/ON) and check it reconnects on EC console |  | Y |  | OK
Firewal: Open Ports
NET-FW-001 | Precondition: wlan0 is enabled and configured for lan as in NET-WIFI-001 Verify that the INPUT and FORWARD policies are set to DROP in iptables (Kura sets these policies). In Kura web UI select the Firewall under 'System' and go to the 'Open Ports' tab. Add a New TCP port, for example 5400, without defining "Permitted Network", "Permitted MAC Address", or "Source Port Range". Try to connect to this port from another system with nc. On gateway: nc -l 5400 On connecting host: nc <gateway IP> 5400 | iptables --policy INPUT DROP It is better to use nc -lk 5400 so that nc keeps on listening for more connections. BBB requires use of -p option: nc -l -p 5400 On RPi: iptables -L Connecting host can also use telnet: telnet <host> <port> | Y |  | OK
NET-FW-002 | Remove entry created in the previous step and verify that unit no longer allows connections to port 5400. |  | Y |  | OK
NET-FW-002.5 | Test port range the same way as before (NET-FW-001): 5400:5402. |  | Y |  | OK
NET-FW-003 | Repeat step NET-FW-001 but this time specify permitted network (e.g. 172.16.1.0/24). Using nc, verify that connection to port 5400 is allowed only if originated from the host on 172.16.1.0/24 network. |  | Y |  |  |  | OK
NET-FW-004 | Edit the 'port 5400' entry to allow connection based on permitted interface (eth0) instead of network. Verify that only packets arrived on this interface are allowed. |  | Y |  |  |  | OK
NET-FW-005 | Edit the same open port entry as follows: clear the 'Permitted Interface Name' field and add this interface (eth0) to the 'Unpermitted Interface Name' field. Verify that connections connections via eth0 are not allowed while connections via other interfaces are allowed. |  | Y |  |  |  | OK
NET-FW-006 | Edit the same open port entry as follows: specify port (e.g. 5400), protocol (tcp), permitted network (172.16.1.0/24), and permitted MAC address. Verify that connections are allowed only from specific host on specific network. |  | Y |  |  |  | OK
NET-FW-007 | Edit the same open port entry as follows: specify port (e.g. 5400), protocol (tcp), and source port range (e.g. 10100:10200). Verify that connection allowed only if source port is within specified range. On gateway: nc -l 5400 On connecting host: nc -p 10101 <gateway IP> 5400 |  | Y |  |  |  | OK
Firewal: Port Forwarding
NET-FW-008 | Configure gateway as follows: eth0 - LAN/Static/No NAT/172.16.0.1/24 wlan0 - WAN/Using DHCP (let's assume the 10.11.5.4/16 address was assigned) Setup a host (172.16.0.5/24) on the LAN side of the gateway. Make sure no default gateway route is set on this host. In Kura web UI select System->Firewall->Port Forwarding. Setup the port forwarding entry as follows: Input Interface: wlan0 - interface via which packets are going to be received Output Interface: eth0 - interface via which packets are going to be forwarded to destination LAN Address: 172.16.0.5 - IP address of destination host Protocol: tcp Internal Port: 4050 - internal destination port (outbound port on a gateway unit) External Port: 3040 - external destination port (inbound port on a gateway unit) Enable Masquerading: yes - all forwarded packets will appear to come from masquerading host (gateway). Permitted Network: leave blank Permitted MAC Address: leave blank Permitted Source Port Range: leave blank Using nc verify that connection can be established: On destination host: nc -l 4050 On connecting host: nc 10.11.5.4 3040 |  | Y |  |  |  | OK
NET-FW-009 | Modify port forwarding entry by specifying permitted host. To do this, set the 'Permitted Network' entry to the 10.11.5.10/32. Where 10.11.5.10/32 is IP address (in CIDR notation) asigned to the connecting host. Verify that connection allowed only if originated from the specified host. |  | Y |  |  |  | OK
NET-FW-010 | Modify port forwarding entry by specifying permitted MAC address. Verify that connection allowed only if originated from the specified host. |  | Y |  |  |  | OK
NET-FW-011 | Modify port forwarding entry by specifying source port range (i.e. 10100:10200). Verify that connection allowed only if source port falls in the range specified. On destination host: nc -l 4050 On connecting host: nc -p 10101 10.11.5.4 3040 |  | Y |  |  |  | OK
NET-FW-012 | Modify port forwarding entry by adding permitted network. Establish VPN connections from two connecting laptops that are on different networks. Verify that only connection from a matching network is allowed.
Firewal: IP Forwarding/Masquerading
NET-FW-013 | Use the same setup as in NET-FW-008. On the connecting host setup a route that points to the destination network (i.e. Linux: route add -net 172.16.0.0 netmask 255.255.255.0 gw 10.11.5.4 Win: route add 172.16.0.0 mask 255.255.255.0 10.11.5.4). Configure 'IP Forwarding/Masquerading' entry as follows: Input Interface Name: wlan0 - interface via which packets are going to be received Output Interface Name: eth0 - interface via which packets are going to be forwarded to destination Protocol: tcp - protocol for the rule to check Source Network/Host: leave blank Destination Network/Host: leave blank Enable Masquerading: yes Using nc, verify that connection from any host on source network can be established to any host on destination network. | Server/destination on e.g. 172.16.0.5: nc -l 5400 Client/source on 10.11.5.x: nc 172.16.0.5 5400 | Y |  |  |  | OK
Kura web UI Package Deployment
DEN-DEPLOY-001 | Install from the System->Packages the org.eclipse.kura.example.publisher.ExamplePublisher deplyment package (https://s3.amazonaws.com/esf-resources/securityQA/org.eclipse.kura.example.publisher.dp) and verify after clicking on "Refresh" that the bundle is listed in the Services window and its configuration is accessible |  | Y |  | OK
DEN-DEPLOY-002 | After connecting the gateway to mqtt://iot.eclipse.org:1883 (or its secure counterpart), verify that the deployed package is functional. By default, it should publish a message every second to the account on the topic defined in bundle configuration parameter: publish.appTopic with the values of its configuration parameters as metrics. |  | Y |  | OK
DEN-DEPLOY-003 | Reboot the gateway (power OFF/ON) and check after reconnection that publisher application is still publishing with the same parameters |  | Y |  | OK
DEN-DEPLOY-004 | Package update. Kura Admin web page > Packages. Rebuild the publisher deployment package with a version number (eg 1.0.0 -> 2.0.0). Upload the new package and verify that the package is still listed in the Packages table and the version number has been updated. |  | Y |  |  |  | OK
DEN-DEPLOY-005 | Package uninstall. Kura Admin web page System->Packages. Select the previously installed org.eclipse.kura.example.publisher.ExamplePublisher package. Click Uninstall button. Verify that the package disappears from the table and it stops publishing. |  | Y |  |  |  | OK
DEN-DEPLOY-006 | Reboot the gateway (power OFF/ON) and check after reconnection that publisher application is still not installed and not publishing |  | Y |  |  |  | OK
DEN-DEPLOY-007-NEW | Install package from Eclipse Kura Marketplace: Open System->Packages page In a new browser window navigate to https://marketplace.eclipse.org/taxonomy/term/4397%2C4396/title Drag one of the components to drop location to Install from Eclipse Marketplace™ area Answer Yes to install the file The package will apear in the list of installed packages, if nothing more. |  | Y |  | OK
DEN-DEPLOY-008-NEW | Drag one of the components to a location not planned for installation - installation shouldn't trigger |  | Y |  |  |  | OK
Kura Admin web page Configuration
DEN-CONF-001 | After installing bundle ExamplePublisher, open configuration window: Services->ExamplePublisher. Check all fields are set and correctly published in EC console Results Table. If the fields are not updated or the ExamplePublisher is not listed, click on the Refresh button. |  | Y |  |  |  | OK
DEN-CONF-002 | Change publish.rate and check the time interval is correct on the log. |  | Y |  | OK
DEN-CONF-003 | Change publish.appTopic and check the topic changes on the log. |  | Y |  | OK
DEN-CONF-004 | Try to change metric.integer.fixed, you should not be allowed to edit this field |  | Y |  | OK
DEN-CONF-005 | Try to change metric.long to 4294967297, an error should be reported saying “Value must be smaller or equal to 4294967296”. |  | Y |  | OK
DEN-CONF-005.5 | Try to change metric.long to 9999999999999999999 (outside long type range), an error should be reported saying “Value must be smaller or equal to 4294967296”. |  | N | #889, #915 | N
DEN-CONF-006 | Try to change metric.long to -4294967297, an error should be reported saying "Value must be greater or equal to -4294967296”. |  | Y |  | OK
DEN-CONF-007 | Try to change metric.long to 0.1, an error should be reported saying “For input string: 0.1”. |  | Y |  | OK
DEN-CONF-008 | Change metric.long to 0 and check on the log that the message is published. |  | Y |  | OK
DEN-CONF-009 | Try to change metric.integer to 2147483601, an error should be reported saying “Value must be smaller or equal to 2147483600”. |  | Y |  | OK
DEN-CONF-010 | Try to change metric. integer to -2147483601, an error should be reported saying “Value must be greater or equal to -2147483600”. |  | Y |  | OK
DEN-CONF-011 | Try to change metric.integer to 2147483648 (just outside int type range), an error should be reported saying “Value must be smaller or equal to 2147483600”. | "For input string…" is not an appropriate error message if a number is specified! | N | #889, #915 | N
DEN-CONF-012 | Try to change metric.integer to 0.1, an error should be reported saying “For input string: 0.1”. |  | Y |  | OK
DEN-CONF-013 | Change metric.integer to 0 and check on the log that the message is published. |  | Y |  | OK
DEN-CONF-014 | Try to change metric.short to 32761, an error should be reported saying “Value must be smaller or equal to 32760”. |  | Y |  | OK
DEN-CONF-015 | Try to change metric.short to - 32761, an error should be reported saying “Value must be greater or equal to -32760”. |  | Y |  | OK
DEN-CONF-016 | Try to change metric.short to 32768, an error should be reported saying “Value out of range. Value: 32768…”. | "For input string…" is not an appropriate error message if a number is specified! | N | #889, #915 | N
DEN-CONF-017 | Try to change metric.short to 0.1, an error should be reported saying “For input string: 0.1”. |  | Y |  | OK
DEN-CONF-018 | Change metric.short to 0 and check on the log that the message is published. |  | Y |  | OK
DEN-CONF-019 | Try to change metric.double to 4294967296, an error should be reported saying “Value must be smaller or equal to 4294967295.99999”. |  | Y |  | OK
DEN-CONF-020 | Try to change metric.double to - 4294967296, an error should be reported saying “Value must be greater or equal to -4294967295.99999”. |  | Y |  | OK
DEN-CONF-021 | Change metric. double to 0.0 and check on the log that the message is published. |  | Y |  | OK
DEN-CONF-022 | Try to change metric.float to 32767, an error should be reported saying “Value must be smaller or equal to 32766.99”. |  | Y |  | OK
DEN-CONF-023 | Try to change metric.float to - 32767, an error should be reported saying “Value must be greater or equal to -32766.99”. |  | Y |  | OK
DEN-CONF-024 | Change metric.float to 0.0 and check on the log that the message is published. |  | Y |  | OK
DEN-CONF-025 | Try to change metric.char to A, an error should be reported saying “Value must be greater than a”. |  | Y |  | OK
DEN-CONF-026 | Change metric.char to m and check on the log that the message is published. |  | Y |  | OK
DEN-CONF-027 | Try to change metric.byte to 121, an error should be reported saying “Value must be smaller or equal to 120”. |  | Y |  | OK
DEN-CONF-028 | Try to change metric.byte to -121, an error should be reported saying “Value must be greater or equal to -120”. |  | Y |  | OK
DEN-CONF-029 | Try to change metric.byte to 128, an error should be reported saying “Value out of range. Value: 128…”. | For input string: "128" is not an appropriate response | Y |  | OK
DEN-CONF-030 | Try to change metric.byte to 0.1, an error should be reported saying “For input string: 0.1”. |  | Y |  | OK
DEN-CONF-031 | Change metric.byte to 0 and check on the log that the message is published. |  | Y |  | OK
DEN-CONF-032 | Change metric.boolean to true using a radio button and check the value on EC console Results Table. |  | Y |  |  |  | OK
DEN-CONF-033 | Change the metric metric.string.array to be: string.value10,string.value20,string.value30,string.value40 Unclear what to verify |  | P | EC seems not to support arrays
DEN-CONF-034 | Change the metric metric.short.array to be: 10,20,30,40 Unclear what to verify |  | P | EC seems not to support arrays
DEN-CONF-036 | Try to switch to the configuration of another service before clicking on Apply. A dialog warning for unsaved changes should appear. |  | Y |  | OK |  | OK
DEN-CONF-037 | Reboot the gateway, check after reconnection that publisher application is still publishing with the same parameters and check in Kura Admin web page that parameters are retained. |  | Y |  | OK
Kura Snapshots
DEN-SNAP-001 | After installing bundle ExamplePublisher, open configuration window by selecting ExamplePublisher in Services and modify some fields. Apply and check a new snapshot is listed in System->Settings->Snapshots with the right timestamp. Verify that the modifications are applied in EC console data. |  | Y |  |  |  | OK
DEN-SNAP-002 | Select the previous snapshot and click on Rollback. The corresponding configuration is restored and a new snapshot is created. Refresh page to see the changes. |  | Y |  | OK
DEN-SNAP-003 | Select the last snapshot created and click on Download: the xml file is downloaded on your station. |  | Y |  |  |  | OK
DEN-SNAP-004 | Open the xml file, modify one of the ExamplePublisher parameter in an editor and save the file. In Kura Admin web page click on Upload and Apply and select the modified xml file. After the modification is applied check that the modified values you made are reported in the bundle configuration (after page refresh). |  | Y |  |  |  | OK
Clock Service
Note on the Clock Service tests With the systems where the system clock is not retained across reboots simply check that if the Kura Clock Service has been disabled, after a reboot the system clock is not synchronized. The expectation is different (as in cases 001-003 below) on platforms with an RTC battery-backed. On BBB systemd's time-sync service interferes. It has to be disabled with the command "timedatectl set-ntp false" to be able to manually set date and time.
DEN-CLOCK-001 | Open an ssh console on the device and check the date. In Kura Admin web page Services->ClockService, disable the Clock service. Modify the date in the ssh console, choosing a date in the past to avoid that linux scripts recover the previous date. Reboot the device (with the reboot command to update the hwclock) and check in an ssh console that the date is consistent with the modified one. | date date 051521452016 On BBB this is available: hwclock -w
DEN-CLOCK-002 | In Kura Admin web page Services->ClockService, enable the Clock service but disable the clock.set.hwclock. Verify in a ssh console that the date is correctly adjusted. Disable the Clock service again (to avoid it corrects the date on reboot) and power OFF/ON the gateway without using reboot command. Check after reboot that the date has been restored to the previous one (the one you set by hand).
DEN-CLOCK-003 | In Kura Admin web page Services->ClockService, enable the Clock service AND the clock.set.hwclock. Verify in a ssh console that the date is correctly adjusted. Disable the Clock service again (to avoid it corrects the date on reboot) and power OFF/ON the gateway without using reboot command. Check after reboot that the date is correctly saved.
Position Service
DEN-POS-001 | In Kura Admin web page Services->PositionService, enable the Position service, enable the static position, set the latitude, longitude, altitude fields to a well known position, apply and check after a while in EC console that the Device Profile correctly reports the GPS information.
DEN-POS-002 | In Kura Admin web page Services > PositionService, enable the Position service, disable the static position, apply and check after a while in EC console that the Device Profile correctly reports the GPS position.
GPIO
PTC-GPIO-002 | Install org.eclipse.kura.example.gpio bundle and check in kura.log and kura-console.log that no error is reported. |  | Y |  | OK
PTC-GPIO-003 | Test Digital I/O on Raspberry Pi 2/3. Install a jumper on pins 11 and 12 on the header J8. Configure GPIO service with the following parameters: - gpio.pins : 17 / 18 - gpio.directions : Only output / Only Input - gpio.modes : Push-Pull output / Input with Pull Down - gpio.triggers : Both edges Check on the log file that every variation on the first pin is reported on the second one. Then try changing the trigger option. |  | Y |  | OK
Bluetooth Low Energy
PTC-BLE-001 | As explained in Kura documentation (http://eclipse.github.io/kura/doc/bluetooth-le-example.html), install bluez-4.101 or newer package on the device. Connect a Bluetooth 4.0 usb dongle and check that the interface is configured with 'sudo hciconfig up' and 'sudo hcitool lescan'. | Bluez package may already have been installed on the system. | Y |  |  |  | OK
PTC-BLE-002 | Install org.eclipse.kura.example.ble.tisensortag bundle and check in kura.log and kura-console.log that no error is reported. A message indicating "startLeScan" is repeated periodically. |  | Y |  |  |  | OK
PTC-BLE-003 | Power on the SensorTag by pressing its On/Off button and verify that the device is detected in kura.log, then the sensors values are periodically reported in the log. |  | Y |  |  |  | OK
Bluetooth Low Energy Beacon
PTC-BLE-004 | Run PTC-BLE-001 test in order to detect BLE capabilities of the device |  | Y |  |  |  | OK
PTC-BLE-005 | Install org.eclipse.kura.example.beacon bundle and check in kura.log and kura-console.log that no errors are reported. |  | Y |  |  |  | OK
PTC-BLE-006 | Change some parameters for the beacon bundle from the web UI and enable advertising. Check that in the log files all commands succedeed. |  | Y |  |  |  | OK
PTC-BLE-007 | Using an Android app (like iBeacon Finder, iBeacon Scanner or iBeaconDetector) check that the beacons are received and the parameters are consistent with ones on the web UI. |  | Y |  |  |  | OK
Bluetooth Low Energy Beacon Scanner
PTC-BLE-008 | Run PTC-BLE-001 test in order to detect BLE capabilities of the device |  | Y | #950 still there, but it's open amyway |  |  | OK
PTC-BLE-009 | Install org.eclipse.kura.example.beacon.scanner bundle and check in kura.log and kura-console.log that no errors are reported. | requires package bluez-hcidump | Y |  |  |  | OK
PTC-BLE-010 | Configure a different device with a org.eclipse.kura.example.beacon bundle and set the company code (e.g. abcd) |  | Y |  |  |  | OK
PTC-BLE-011 | Set the same company code in the org.eclipse.kura.example.beacon.scanner (e.g. abcd) and check the kura.log file for detected beacons. |  | Y |  |  |  | OK
Apache Camel Integration
CAMEL-RTR-001 | Install the package “org.eclipse.kura.example.camel.publisher” bundle and check in kura.log and kura-console.log that no errors are being reported. Check that a new service “Camel example publisher” is available in the service list on the left in the Web UI. |  | Y | org.eclipse.kura.example.camel.publisher-1.0.0 b19 for Kura 2.1.0 | OK
CAMEL-RTR-002 | Connect the device to the cloud using the standard Kura cloud service. Set "Enable service" to "true". Under the app id “camel/example” there should be metric data being publish under the tags “intValue” and “doubleValue”. |  | Y |  | OK
CAMEL-RTR-003 | Select the service “Camel example publisher” in the Web UI. Change the parameters (amplitude, offset, period) for the service and monitor in the cloud that the values are still being updated but in the range of the updated parameters. |  | Y |  | OK
CAMEL-RTR-004 | Change the cloud service PID to some non-existing PID. Telemetry data must stop in the cloud. |  | Y |  | OK
CAMEL-RTR-005 | Change the cloud service PID back to the original setting. Telemetry data must re-start in the cloud. |  | Y |  | OK
CAMEL-XML-001 | Select the “Camel XML router” service in the Web UI. Enter the following XML routes (be sure to use proper quotation marks!): <routes xmlns="http://camel.apache.org/schema/spring"> <route id="route1"> <from uri="timer:foo"/> <setBody><simple>${random(0,10)}</simple></setBody> <to uri="stream:out"/> </route> </routes> And the following required components: timer On the kura-console.log there should be a new random number between 0 and 10 printed out every second. |  | Y |  | OK
CAMEL-XML-001 | Change the required components to “timer, non-existing-id”. The output in the kura-console.log must stop. Change the setting back to the original setting afterwards. The output must re-start. |  | Y |  | OK
CAMEL-XML-001 | Change the Cloud Service Mappings to some non-existing cloud service PID. The output in the kura-console.log must stop. Change the setting back to the original setting afterwards. The output must re-start. |  | Y |  | OK
CAMEL-XML-001 | Change the init code to (be sure to use proper quotation marks!): print (“Foo Bar\n”); The text “Foo Bar” should appear in the kura-console.log file. |  | Y |  | OK
CAMEL-XML-001 | Change the init code back to an empty string. The text “Foo Bar” must not appear a second time in the kura-console.log. |  | Y |  | OK
CAMEL-CCS-001 | Ensure that there are no Camel based cloud services. Install the following DP: https://dentrassi.de/download/kura/de.dentrassi.kura.addons.milo_0.1.0-pre1.dp Check in kura.log and kura-console.log that no errors are being reported. |  | Y | Installed also 0.2.1 from Marketplace | OK |  | OK
CAMEL-CCS-002 | Create a new Camel cloud service instance. Enter no additional configuration. The service instance should be created and reported as “Connected”. |  | Y |  |  |  | OK
CAMEL-CCS-003 | Configure the following XML routes (be sure to use proper quotation marks!): <routes xmlns="http://camel.apache.org/schema/spring"> <route id="opc-ua-example"> <from uri="vm:camel:example"/> <split> <simple>${body.metrics().entrySet()}</simple> <setHeader headerName="item"> <simple>${body.key()}</simple> </setHeader> <setBody> <simple>${body.value()}</simple> </setBody> <toD uri="my-milo-server:${header.item}"/> </split> </route> </routes> And the following init code (be sure to use proper quotation marks!): var milo = new org.apache.camel.component.milo.server.MiloServerComponent(); milo.setEnableAnonymousAuthentication(true); camelContext.addComponent("my-milo-server", milo); The cloud service must still be “Connected”. |  | Y | Regression from 0.1.0 to 0.2.1: when init script is configured, this exception is shown in console log: javax.script.ScriptException: java.lang.RuntimeException: java.lang.ClassNotFoundException: org.apache.camel.component.milo.server.MiloServerComponent at org.eclipse.kura.camel.runner.ScriptRunner.runWithClassLoader(ScriptRunner.java:162) at org.eclipse.kura.camel.runner.ScriptRunner$EvalScriptRunner.run(ScriptRunner.java:62) at org.eclipse.kura.camel.utils.CamelContexts.scriptInitCamelContext(CamelContexts.java:64) at org.eclipse.kura.camel.cloud.factory.internal.XmlCamelCloudService.callInitCode(XmlCamelCloudService.java:132) at org.eclipse.kura.camel.cloud.factory.internal.XmlCamelCloudService.start(XmlCamelCloudService.java:82) at org.eclipse.kura.camel.cloud.factory.internal.CamelFactory.createService(CamelFactory.java:86) at org.eclipse.kura.camel.cloud.factory.internal.CamelFactory.setFromProperties(CamelFactory.java:47) at org.eclipse.kura.camel.cloud.factory.internal.CamelFactory.modified(CamelFactory.java:37) |  |  | #1117 - found & verified with 0.2.2
CAMEL-CCS-004 | Open port 12685 in System->Firewall. In the Web UI, switch to the “Camel example publisher” and enter the PID of the camel cloud service which was just created and enter in in the field “Cloud Service PID”. Use an OPC UA client (e.g. https://github.com/FreeOpcUa/opcua-client-gui) and connect it to “opc.tcp://<IP>:12685” and monitor the items “intValue” and “doubleValue” under “Objects/Camel” namespace. Those items must exist and be updated once a second according to the parameters of the Camel example publisher. |  | Y |  |  |  | OK
Kura User Workspace
UW-SETUP-001 | Import distrib/target/user_workspace_archive_x.y.z.zip in a fresh Eclipse workspace. File ¦ Import ¦ General ¦ Existing Projects into Workspace. Check “Select Archive File” and select the above zip file. Click “Finish”. The workspace is populated with the following projects: Org.eclipse.kura.api Org.eclipse.kura.emulator Target-definition org.eclipse.kura.demo.heater |  |  | not provided
UW-SETUP-002 | In Eclipse expand the target-definition project and open the kura-equinox_3.8.1.target. In the Target Definition editor (Definition tab) click on the link “Set as Target Platform” in the upper right corner. A full build is started. No errors must appear in the workspace.
UW-OOMPH-001 | Download Eclipse installer from https://www.eclipse.org/downloads/eclipse-packages/ Start the Eclipse Installer Switch to advanced mode (in simple mode you cannot add the custom installer) Select "Eclipse for Committers" and select a JRE 1.8+ -> Next Add a new installer by URL (if Eclipse Kura is not already available): https://raw.githubusercontent.com/eclipse/kura/develop/kura/setups/kura.setup -> Check and next Update Eclipse Kura Git repository's username (and select https) and customize further settings (e.g. Root install folder, Installation folder name) -> Next Leave all Bootstrap Tasks selected -> Finish Accept the licenses Wait for the installation to finish At first startup Eclipse IDE will checkout the code and perform a full build A few Working Sets will be prepared |  | Y
UW-LAUNCH-001 | Launch the emulator. Delete the temporary kura directories: rm -r /tmp/kura rm -r <your_workspace>/kura Expand the org.eclipse.kura.emulator project. Under src/main/resources right click on Kura_Emulator_<OS>.launch and select “Run as ¦ Run Configurations...”. Expand “OSGi Framework” and select Kura_Emulator_<OS>. Make sure that the following workspace bundles are checked in the “Bundles” tab: Org.eclipse.kura.emulator Com.eurotech.demo.heater Click “Validate Bundles”. Ignore the missing javax.microedition.io Import-Package in org.eclipse.kura.api and org.eclipse.kura.core.comm. Click “Run”. In the Eclipse Console type “ss” and check that all bundles but log4j.apache-log4j-extras_1.1.0 and slf4j.log4j12_1.6.0 are in ACTIVE state. In the Eclipse Console type “ls” and check that all components are in Active state. In the Eclipse Console check for these repeated log lines: 14:13:18,658 [] INFO Heater:290 - Published to data message: org.eclipse.kura.message.KuraPayload@1
UW-LAUNCH-002 | Open a browser at localhost:8080. The Kura WEB UI must appear.
UW-LAUNCH-003 | Create a configuration snapshot: In the Kura WEB UI, select System->CloudService. Change the value of the property “device.custom-name” and click “Apply”. A first snapshot file is created in <your_workspace>/kura/snapshots. Open the snaphot file. Its contents must appear encrypted.
Kura Wires
WIRES-001 | Add Timer and connect it to Logger. Apply. Check the log for messages that arrive every 10 s. Update interval and logging level. Apply. Verify that interval in the log is updated and that log message is more detailed. |  | P | 1) #1116 Selecting a component sometimes doesn't work. Known issue. |  |  | #1116
WIRES-002 | Use DB Store and DB Filter: Add a Timer that triggers every 4 seconds Add DB Store that stores data and truncates everything (periodic.cleanup.records.keep = 0) every 40 s (periodic.cleanup = 40) Add another Timer that triggers every 20 s Add DB Filter that selects last 10 items from the db table: SELECT * FROM "WR_data" ORDER BY timestamp DESC LIMIT 15; Set DB Filter's cache.expiration.interval = 0 Add Logger with VERBOSE level Connect first 2 components and last 3. Apply. Observe the effect: - DB should be filled properly (max 10 items before truncating - visible in the log) - logger should first log N and then N+5 elements (last N the same as before) and restart (ideally, that would be 5 and 10) |  | Y |  |  |  | OK
WIRES-003 | Modify a few parameters in the last test: - DB Filter's cache.expiration.interval - DB Store's periodic.cleanup - DB Store's periodic.cleanup.records.keep |  | P | 1) #1119 delete from test where rownum() <= 2 2.3.3 If periodic cleanup is configured with 2 elements remaining: 2017-02-21 12:44:04,077 [pool-22-thread-1] ERROR o.e.k.i.w.s.DbWireRecordStore - Error in truncating the table "WR_data".... java.sql.SQLSyntaxErrorException: unexpected token: 2 at org.hsqldb.jdbc.JDBCUtil.sqlException(Unknown Source) at org.hsqldb.jdbc.JDBCUtil.sqlException(Unknown Source) at org.hsqldb.jdbc.JDBCPreparedStatement.<init>(Unknown Source) at org.hsqldb.jdbc.JDBCConnection.prepareStatement(Unknown Source) at org.eclipse.kura.internal.wire.common.DbServiceHelper.execute(DbServiceHelper.java:125) at org.eclipse.kura.internal.wire.store.DbWireRecordStore.clear(DbWireRecordStore.java:255) at org.eclipse.kura.internal.wire.store.DbWireRecordStore.access$0(DbWireRecordStore.java:237) at org.eclipse.kura.internal.wire.store.DbWireRecordStore$1.run(DbWireRecordStore.java:225) at java.util.concurrent.Executors$RunnableAdapter.call(Executors.java:511) at java.util.concurrent.FutureTask.runAndReset(FutureTask.java:308) at java.util.concurrent.ScheduledThreadPoolExecutor$ScheduledFutureTask.access$301(ScheduledThreadPoolExecutor.java:180) at java.util.concurrent.ScheduledThreadPoolExecutor$ScheduledFutureTask.run(ScheduledThreadPoolExecutor.java:294) at java.util.concurrent.ThreadPoolExecutor.runWorker(ThreadPoolExecutor.java:1142) at java.util.concurrent.ThreadPoolExecutor$Worker.run(ThreadPoolExecutor.java:617) at java.lang.Thread.run(Thread.java:745) Caused by: org.hsqldb.HsqlException: unexpected token: 2 at org.hsqldb.error.Error.parseError(Unknown Source) at org.hsqldb.ParserBase.unexpectedToken(Unknown Source) at org.hsqldb.ParserCommand.compileStatement(Unknown Source) at org.hsqldb.Session.compileStatement(Unknown Source) at org.hsqldb.StatementManager.compile(Unknown Source) at org.hsqldb.Session.execute(Unknown Source) ... 13 more |  |  | #1119
WIRES-MOD-001 | Add Modbus driver: Click Services->+ Select org.eclipse.kura.driver.modbus, type in a name and click Create. New service will show up under Services. Configure the new service: access.type = RTU modbus.rtu.port.name = /dev/ttyUSB0 Go to System->Wires Add a new simple Timer Add a new Asset with the previously added Modbus driver Configure the new asset: add new Channel, name it, set type READ_WRITE, value type BOOLEAN, primary table COILS and appropriate memory address (e.g. 1) Add a Publisher: publish.qos = 0 Add Logger Connect timer to asset, and asset to publisher and logger Save Observe the log and events
WIRES-MOD-002 | Run a Modbus emulator on PC (e.g. Modbus Pal) Configure the previous Modbus asset on TCP, update Modbus driver's modbus.tcp-udp.ip to IP of the PC and try much the same |  | Y | Connection to emulator succeeds. Changed values are read by Kura. |  |  | OK
WIRES-MOD-003